## BoQ1 (hidden)
Item Rate BoQ
BoQ_Ver3.0 | Item Rate | Normal | INR Only | INR
Select, Excess (+), Less (-) |  | Less (-)
Tender Inviting Authority: GARRISON ENGINEER PANAJI, GOA.
Name of Work: PRELIMINARY ACTIVITIES IN RESPECT OF AMWP WORKS FOR SOIL INVESTIGATION AND TOPOGRAPHICAL SURVEY FOR THE WORK " PROVN OF DEFI MD ACCN FOR OFFRS, JCOS & OR AT BAMBOLIM UNDER GE PANAJI(GOA) (PH-1 OF TWO PHS) (LIST-1/SER NO 02 OF AMWP 2023-24)
Contract No: GE/PAN/ of 2024-2025 Serial Page No.
Bidder Name :
PRICE SCHEDULE (This BOQ template must not be modified/replaced by the bidder and the same should be uploaded after filling the relevent columns, else the bidder is liable to be rejected for this tender. Bidders are allowed to enter the Bidder Name and Values only )
NUMBER # | TEXT # | TEXT # | NUMBER # | TEXT # | NUMBER | NUMBER | TEXT | TEXT # | NUMBER # | TEXT# | TEXT # | NUMBER # | NUMBER | NUMBER | NUMBER | NUMBER | TEXT | TEXT | NUMBER | NUMBER | NUMBER | NUMBER | TEXT | TEXT | NUMBER | NUMBER | NUMBER | NUMBER | TEXT | TEXT | NUMBER | NUMBER | NUMBER | NUMBER | TEXT | TEXT | NUMBER | NUMBER | NUMBER | NUMBER | TEXT | TEXT | NUMBER | NUMBER | NUMBER # | NUMBER # | TEXT | TEXT | NUMBER # | NUMBER # | DATE | NUMBER # | NUMBER # | TEXT #
Sl. No. | Item Description | Item Code / Make | Quantity | Units | Estimated Rate |  |  | Addition / Deduction | Addition / Deduction Values | Currency Convertion against each Item | Quoted Currency in INR / Other Currency | BASIC RATE In Figures To be entered by the Bidder Rs. P | Excise Duty | VAT | Freight Charges ( Unloading & Stacking) | Any Other Taxes/Duties/Levies |  |  | Other Taxes 2 | IIIrd Party i.e DGS&D / RITES etc Inspection Charges @0.34%+Service Tax | Less for Cenvat Credit,if any respect of Supplies Under full Excise Duty Category | [30 empty] | TOTAL AMOUNT Without Taxes | TOTAL AMOUNT With Taxes | TOTAL AMOUNT In Words
1 | 2 | 3 | 3 | 4 | 6 | 7 | 8 | 9 | 10 | 11 | 12 | 5 | 14 | 15 | 16 | 17 | 18 | 19 | 20 | 21 | 22 | 23 | 24 | 25 | 26 | 27 | 28 | 29 | 30 | 31 | 32 | 33 | 34 | 35 | 36 | 37 | 38 | 39 | 40 | 41 | 42 | 43 | 44 | 45 | 46 | 47 | 48 | 49 | 50 | 51 | 52 | 53 | 6 | 55
1 | Conducting Soil investigation (Bore Holes) as per IS :1892-2021 by manually/calax rotary drilling of 100-150 mm diameter with casing pipe/bentonite slurry if required for supporting inner collapsible stratum below water table with pot holes/helical auger in any type of soil upto depth of 15 mtr. Conducting standard penetration test (SPT) at regular intervals and submit the the SBC report. Disturbed and undisturbed soil sample to be collected at a sampling interval of 1.00 mtr depths or at change of strata or as per relevant IS Code. |  | 30 | Each Bore Hole | 100 |  |  | Excess(+) | 1 | Full Conversion | INR | [40 empty] | #VALUE! | #VALUE! | #VALUE! | 1.01 | Supplying, Conveying and fixing spls. Including eart | item1 | 123.223 | Nos
1.1 | The following laboratory test are required to be conducted on disturbed soil and detailed result to be given in tabular form:- (i)Sieve analysis & Grain Size Grain size distribution by sieve analysis & hydrometer test (ii)Atterbergs Limits (iii)Natural Moisture Contents test (iv)Particle size analysis test (v) Bulk density/dry density | [52 empty] | #VALUE! | 1.02 | Construction of chamber for 100mm sluice plates | item2 | 213 | Nos
1.2 | The following laboratory test to be conducted on undisturbed soil samples as considered necessary according to relevant specification of IS 2720 and detailed result showing all relevant calculations, inferences, indices and parameters shall be given in the soil report :- (i)Natural Moisture Contents test (ii)Bulk density (iii)Specific gravity Test (iv)Free Swell Index Test and swelling properties of soil. (v)Organic matter in soil if any. (vi)Consolidation test (compressed index value) (vii)Triaxial compression test and determination of shear parameters (C& $ test) as per relevant IS. (viii)Harmful salt (complete investigation as already ref). | [52 empty] | #VALUE! | 2 | Construction of chamber for 100mm sluices valve | item3 | 10 | Nos
1.3 | Maximum and minimum levels of Ground Water in the area with source of information and Ground water Table observed during the observation. | [52 empty] | #VALUE! | 1.01 | Supplying, Conveying and fixing spls. Including eart | item1 | 123.223 | Nos
1.4 | Note :- (i) Additional Trial pit of size 1.20x1.2x3.00 mtr depth provided for each location will be provided in each location and rates are inclusive with BHs. (ii) SBC recommendation for all bore holes at a depth size 1.5 m,2.00 m , 2.5 m etc is required for following footings :- (a) 1.5mx1.5 m (b) 1.5 m x2.5 m (c) 2.00mx2.50 m (d) 2.00m x3.00 m (d) 2.00m x 3.5 m (e) 2.5m x3.00 m In addition recommendation on type of foundation including other parameter has to be provided by the consultant. (iii) Swelling index & swelling pressure in respect of Black cotton soil and its depths of layeres to be provided. (iv) Photographic record of geo-exploration as well as testing shall also be part of the report. (v) Recommendations as regards possibility of liquefaction of soil in case of saturated or partially saturate loose/uncompacted sandy soils. (vi) Depth of Ground water Table (GWT) in peak monsoon (lowest) and peak summer (Highest) after correction of result with seasonal variation of water table in the station. (vii) Recommendation for filling under floor/beams. (viii) Location duly marked on the site plan shall be part of the report. | [52 empty] | #VALUE! | 1.02 | Construction of chamber for 100mm sluice plates | item2 | 213 | Nos
2 | Carrying out topographical survey by using total station with spot levels at 5m c/c and making of existing structure/features of ground incluing sumission of three sets of survey report containing contour plan @ 1m contour interval and block level plan with 3m c/c spot levels etc. All complete (Approx area 9.0 Acres) |  | 25000 | Per Sqm | 10 |  |  | Excess(+) | 1 | Full Conversion | INR | [40 empty] | #VALUE! | #VALUE! | #VALUE! | 3 | Supplying, Conveying and fixing spls. Including ea | item4 | 10 | Nos
Total in Figures | [51 empty] | #VALUE! | #VALUE! | #VALUE! | 4 | Construction of chamber for 100mm sluice plates | item5 | 10 | Nos
Quoted Rate in Figures |  |  |  | Select | [47 empty] | 0 | 0 | #VALUE!
Quoted Rate in Words |  | #VALUE!
Validate
Print
Help

## Macros
Please Enable Macros to View BoQ information